## Register Definition
Registerset Overview
Name | [9 empty] | Description | [14 empty] | Offset |  |  |  | Access
ClockControl Reg | [9 empty] | Clock Read/Write Valid and Enabled Control Register | [14 empty] | 0x00000000 |  |  |  | RW
ClockStatus Reg | [9 empty] | Clock Status Register | [14 empty] | 0x00000004 |  |  |  | RO
ClockSelect Reg | [9 empty] | Clock Adjustment Multiplexer selection Register | [14 empty] | 0x00000008 |  |  |  | RW
ClockVersion Reg | [9 empty] | Clock Version Register | [14 empty] | 0x0000000C |  |  |  | RO
ClockTimeValueL Reg | [9 empty] | Clock current Time Nanosecond Register | [14 empty] | 0x00000010 |  |  |  | RO
ClockTimeValueH Reg | [9 empty] | Clock current Time Second Register | [14 empty] | 0x00000014 |  |  |  | RO
ClockTimeAdjValueL Reg | [9 empty] | Clock adjust Time Nanosecond Register | [14 empty] | 0x00000020 |  |  |  | RW
ClockTimeAdjValueH Reg | [9 empty] | Clock adjust Time Second Register | [14 empty] | 0x00000024 |  |  |  | RW
ClockOffsetAdjValue Reg | [9 empty] | Clock adjust Offset Nanosecond Register | [14 empty] | 0x00000030 |  |  |  | RW
ClockOffsetAdjInterval Reg | [9 empty] | Clock adjust Offset Interval Nanosecond Register | [14 empty] | 0x00000034 |  |  |  | RW
ClockDirftAdjValue Reg | [9 empty] | Clock adjust Drift Nanosecond Register | [14 empty] | 0x00000040 |  |  |  | RW
ClockDriftAdjInterval Reg | [9 empty] | Clock adjust Drift Interval Nanosecond Register | [14 empty] | 0x00000044 |  |  |  | RW
ClockInSyncThreshold Reg | [9 empty] | Clock In Sync Threshold Register | [14 empty] | 0x00000050 |  |  |  | RW
ClockServoOffsetFactorP Reg | [9 empty] | Clock Offset Servo P Factor Register | [14 empty] | 0x00000060 |  |  |  | RW
ClockServoOffsetFactorI Reg | [9 empty] | Clock Offset Servo I Factor Register | [14 empty] | 0x00000064 |  |  |  | RW
ClockServoDriftFactorP Reg | [9 empty] | Clock Drift Servo P Factor Register | [14 empty] | 0x00000068 |  |  |  | RW
ClockServoDriftFactorI Reg | [9 empty] | Clock Drift Servo I Factor Register | [14 empty] | 0x0000006C |  |  |  | RW
ClockStatusOffset Reg | [9 empty] | Clock corrected Offset Register | [14 empty] | 0x00000070 |  |  |  | RO
ClockStatusDrift Reg | [9 empty] | Clock corrected Drift Register | [14 empty] | 0x00000074 |  |  |  | RO
ClockControl Reg
Reg Description
31 | 30 | 29 | 28 | 27 | 26 | 25 | 24 | 23 | 22 | 21 | 20 | 19 | 18 | 17 | 16 | 15 | 14 | 13 | 12 | 11 | 10 | 9 | 8 | 7 | 6 | 5 | 4 | 3 | 2 | 1 | 0
TIME_READ_DONE | TIME_READ | - | [20 empty] | SERVO_VAL | - |  |  |  | DRIFT_VAL | OFFSET_VAL | TIME_VAL | ENABLE
RO | RW | RO | [20 empty] | RW | RO |  |  |  | RW | RW | RW | RW
Reset: 0x00000000
Offset: 0x0000
Name | [9 empty] | Description | [14 empty] | Bits |  |  |  | Access
TIME_READ_DONE | [9 empty] | Time Read done (autocleared) | [14 empty] | Bit: 31 |  |  |  | RO
TIME_READ | [9 empty] | Time Read (autocleared) | [14 empty] | Bit: 30 |  |  |  | RW
- | [9 empty] | Reserved, read 0 | [14 empty] | Bit: 29:9 |  |  |  | RO
SERVO_VAL | [9 empty] | Servo Parameters Valid (autocleared), shall only be set when the clock is disabled | [14 empty] | Bit: 8 |  |  |  | RW
- | [9 empty] | Reserved, read 0 | [14 empty] | Bit: 7:4 |  |  |  | RO
DRIFT_VAL | [9 empty] | Drift Ajustment Valid (autocleared) | [14 empty] | Bit: 3 |  |  |  | RW
OFFSET_VAL | [9 empty] | Offset Ajustment Valid (autocleared) | [14 empty] | Bit: 2 |  |  |  | RW
TIME_VAL | [9 empty] | Time Ajustment Valid (autocleared) | [14 empty] | Bit: 1 |  |  |  | RW
ENABLE | [9 empty] | Enable | [14 empty] | Bit: 0 |  |  |  | RW
ClockStatus Reg
Reg Description
31 | 30 | 29 | 28 | 27 | 26 | 25 | 24 | 23 | 22 | 21 | 20 | 19 | 18 | 17 | 16 | 15 | 14 | 13 | 12 | 11 | 10 | 9 | 8 | 7 | 6 | 5 | 4 | 3 | 2 | 1 | 0
- | [29 empty] | IN_HOLDOVER | IN_SYNC
RO | [29 empty] | RO | RO
Reset: 0x00000000
Offset: 0x0004
Name | [9 empty] | Description | [14 empty] | Bits |  |  |  | Access
- | [9 empty] | Reserved, read 0 | [14 empty] | Bit: 31:2 |  |  |  | RO
IN_HOLDOVER | [9 empty] | In holdover, after in sync for N seconds no new adjustment | [14 empty] | Bit: 1 |  |  |  | RO
IN_SYNC | [9 empty] | In sync; Last 5 corrections below threshold | [14 empty] | Bit: 0 |  |  |  | RO
ClockSelect Reg
Reg Description
31 | 30 | 29 | 28 | 27 | 26 | 25 | 24 | 23 | 22 | 21 | 20 | 19 | 18 | 17 | 16 | 15 | 14 | 13 | 12 | 11 | 10 | 9 | 8 | 7 | 6 | 5 | 4 | 3 | 2 | 1 | 0
- | [7 empty] | SELECTED | [7 empty] | - | [7 empty] | SELECT
RO | [7 empty] | RO | [7 empty] | RO | [7 empty] | RW
Reset: 0x00000000
Offset: 0x0008
Name | [9 empty] | Description | [14 empty] | Bits |  |  |  | Access
- | [9 empty] | Reserved, read 0 | [14 empty] | Bit: 31:24 |  |  |  | RO
SELECTED | [9 empty] | Selected Source for Clock Adjustments: None = 0 Source_1 = 1 Source_2 = 2 Source_3 = 3 Source_4 = 4 Source_5 = 5 Regs = 254 | [14 empty] | Bit: 23:16 |  |  |  | RO
- | [9 empty] | Reserved, read 0 | [14 empty] | Bit: 15:8 |  |  |  | RO
SELECT | [9 empty] | Source for Clock Adjustments: None = 0 Source_1 = 1 Source_2 = 2 Source_3 = 3 Source_4 = 4 Source_5 = 5 Regs = 254 | [14 empty] | Bit: 7:0 |  |  |  | RW
ClockVersion Reg
Reg Description
31 | 30 | 29 | 28 | 27 | 26 | 25 | 24 | 23 | 22 | 21 | 20 | 19 | 18 | 17 | 16 | 15 | 14 | 13 | 12 | 11 | 10 | 9 | 8 | 7 | 6 | 5 | 4 | 3 | 2 | 1 | 0
VERSION
RO
Reset: 0xXXXXXXXX
Offset: 0x000C
Name | [9 empty] | Description | [14 empty] | Bits |  |  |  | Access
VERSION | [9 empty] | Version of the IP core | [14 empty] | Bit: 31:0 |  |  |  | RO
ClockTimeValueL Reg
Reg Description
31 | 30 | 29 | 28 | 27 | 26 | 25 | 24 | 23 | 22 | 21 | 20 | 19 | 18 | 17 | 16 | 15 | 14 | 13 | 12 | 11 | 10 | 9 | 8 | 7 | 6 | 5 | 4 | 3 | 2 | 1 | 0
TIME_NS
RO
Reset: 0x00000000
Offset: 0x0010
Name | [9 empty] | Description | [14 empty] | Bits |  |  |  | Access
TIME_NS | [9 empty] | Snapshoted Time Nanosecond | [14 empty] | Bit: 31:0 |  |  |  | RO
ClockTimeValueH Reg
Reg Description
31 | 30 | 29 | 28 | 27 | 26 | 25 | 24 | 23 | 22 | 21 | 20 | 19 | 18 | 17 | 16 | 15 | 14 | 13 | 12 | 11 | 10 | 9 | 8 | 7 | 6 | 5 | 4 | 3 | 2 | 1 | 0
TIME_S
RO
Reset: 0x00000000
Offset: 0x0014
Name | [9 empty] | Description | [14 empty] | Bits |  |  |  | Access
TIME_S | [9 empty] | Snapshoted Time Second | [14 empty] | Bit: 31:0 |  |  |  | RO
ClockTimeAdjValueL Reg
Reg Description
31 | 30 | 29 | 28 | 27 | 26 | 25 | 24 | 23 | 22 | 21 | 20 | 19 | 18 | 17 | 16 | 15 | 14 | 13 | 12 | 11 | 10 | 9 | 8 | 7 | 6 | 5 | 4 | 3 | 2 | 1 | 0
TIME_ADJ_NS
RW
Reset: 0x00000000
Offset: 0x0020
Name | [9 empty] | Description | [14 empty] | Bits |  |  |  | Access
TIME_ADJ_NS | [9 empty] | OverwriteTime Nanosecond | [14 empty] | Bit: 31:0 |  |  |  | RW
ClockTimeAdjValueH Reg
Reg Description
31 | 30 | 29 | 28 | 27 | 26 | 25 | 24 | 23 | 22 | 21 | 20 | 19 | 18 | 17 | 16 | 15 | 14 | 13 | 12 | 11 | 10 | 9 | 8 | 7 | 6 | 5 | 4 | 3 | 2 | 1 | 0
TIME_ADJ_S
RW
Reset: 0x00000000
Offset: 0x0024
Name | [9 empty] | Description | [14 empty] | Bits |  |  |  | Access
TIME_ADJ_S | [9 empty] | OverwriteTime Second | [14 empty] | Bit: 31:0 |  |  |  | RW
ClockOffsetAdjValue Reg
Reg Description
31 | 30 | 29 | 28 | 27 | 26 | 25 | 24 | 23 | 22 | 21 | 20 | 19 | 18 | 17 | 16 | 15 | 14 | 13 | 12 | 11 | 10 | 9 | 8 | 7 | 6 | 5 | 4 | 3 | 2 | 1 | 0
OFFSET_SIGN | OFFSET_ADJ_NS
RW | RW
Reset: 0x00000000
Offset: 0x0030
Name | [9 empty] | Description | [14 empty] | Bits |  |  |  | Access
OFFSET_SIGN | [9 empty] | Offset Adjustment sign | [14 empty] | Bit: 31 |  |  |  | RW
OFFSET_ADJ_NS | [9 empty] | Offset Adjustment in Nanosecond | [14 empty] | Bit: 30:0 |  |  |  | RW
ClockOffsetAdjInterval Reg
Reg Description
31 | 30 | 29 | 28 | 27 | 26 | 25 | 24 | 23 | 22 | 21 | 20 | 19 | 18 | 17 | 16 | 15 | 14 | 13 | 12 | 11 | 10 | 9 | 8 | 7 | 6 | 5 | 4 | 3 | 2 | 1 | 0
OFFSET_ADJ_INTV_NS
RW
Reset: 0x00000000
Offset: 0x0034
Name | [9 empty] | Description | [14 empty] | Bits |  |  |  | Access
OFFSET_ADJ_INTV_NS | [9 empty] | Offset Adjustment Interval in Nanosecond | [14 empty] | Bit: 31:0 |  |  |  | RW
ClockDirftAdjValue Reg
Reg Description
31 | 30 | 29 | 28 | 27 | 26 | 25 | 24 | 23 | 22 | 21 | 20 | 19 | 18 | 17 | 16 | 15 | 14 | 13 | 12 | 11 | 10 | 9 | 8 | 7 | 6 | 5 | 4 | 3 | 2 | 1 | 0
DRIFT_SIGN | DRIFT_ADJ_NS
RW | RW
Reset: 0x00000000
Offset: 0x0040
Name | [9 empty] | Description | [14 empty] | Bits |  |  |  | Access
DRIFT_SIGN | [9 empty] | Drift Adjustment sign | [14 empty] | Bit: 31 |  |  |  | RW
DRIFT_ADJ_NS | [9 empty] | Drift Adjustment in Nanosecond | [14 empty] | Bit: 30:0 |  |  |  | RW
ClockDriftAdjInterval Reg
Reg Description
31 | 30 | 29 | 28 | 27 | 26 | 25 | 24 | 23 | 22 | 21 | 20 | 19 | 18 | 17 | 16 | 15 | 14 | 13 | 12 | 11 | 10 | 9 | 8 | 7 | 6 | 5 | 4 | 3 | 2 | 1 | 0
DRIFT_ADJ_INTV_NS
RW
Reset: 0x00000000
Offset: 0x0044
Name | [9 empty] | Description | [14 empty] | Bits |  |  |  | Access
DRIFT_ADJ_INTV_NS | [9 empty] | Drift Adjustment Interval in Nanosecond | [14 empty] | Bit: 31:0 |  |  |  | RW
ClockInSyncThreshold Reg
Reg Description
31 | 30 | 29 | 28 | 27 | 26 | 25 | 24 | 23 | 22 | 21 | 20 | 19 | 18 | 17 | 16 | 15 | 14 | 13 | 12 | 11 | 10 | 9 | 8 | 7 | 6 | 5 | 4 | 3 | 2 | 1 | 0
THRESHOLD_NS
RW
Reset: 0xXXXXXXXX
Offset: 0x0044
Name | [9 empty] | Description | [14 empty] | Bits |  |  |  | Access
THRESHHOLD_NS | [9 empty] | Threshold for InSync flag in Nanoseconds | [14 empty] | Bit: 31:0 |  |  |  | RW
ClockServoOffsetFactorP Reg
Reg Description
31 | 30 | 29 | 28 | 27 | 26 | 25 | 24 | 23 | 22 | 21 | 20 | 19 | 18 | 17 | 16 | 15 | 14 | 13 | 12 | 11 | 10 | 9 | 8 | 7 | 6 | 5 | 4 | 3 | 2 | 1 | 0
OFFSET_FACTOR_P
RW
Reset: 0xXXXXXXXX
Offset: 0x0060
Name | [9 empty] | Description | [14 empty] | Bits |  |  |  | Access
OFFSET_FACTOR_P | [9 empty] | Fractional multiplication Factor Offset P: ((Mul*2^16)/Div) | [14 empty] | Bit: 31:0 |  |  |  | RW
ClockServoOffsetFactorI Reg
Reg Description
31 | 30 | 29 | 28 | 27 | 26 | 25 | 24 | 23 | 22 | 21 | 20 | 19 | 18 | 17 | 16 | 15 | 14 | 13 | 12 | 11 | 10 | 9 | 8 | 7 | 6 | 5 | 4 | 3 | 2 | 1 | 0
OFFSET_FACTOR_I
RW
Reset: 0xXXXXXXXX
Offset: 0x0064
Name | [9 empty] | Description | [14 empty] | Bits |  |  |  | Access
OFFSET_FACTOR_I | [9 empty] | Fractional multiplication Factor Offset I: ((Mul*2^16)/Div) | [14 empty] | Bit: 31:0 |  |  |  | RW
ClockServoDriftFactorP Reg
Reg Description
31 | 30 | 29 | 28 | 27 | 26 | 25 | 24 | 23 | 22 | 21 | 20 | 19 | 18 | 17 | 16 | 15 | 14 | 13 | 12 | 11 | 10 | 9 | 8 | 7 | 6 | 5 | 4 | 3 | 2 | 1 | 0
DRIFT_FACTOR_P
RW
Reset: 0xXXXXXXXX
Offset: 0x0068
Name | [9 empty] | Description | [14 empty] | Bits |  |  |  | Access
DRIFT_FACTOR_P | [9 empty] | Fractional multiplication Factor Drift P: ((Mul*2^16)/Div) | [14 empty] | Bit: 31:0 |  |  |  | RW
ClockServoDriftFactorI Reg
Reg Description
31 | 30 | 29 | 28 | 27 | 26 | 25 | 24 | 23 | 22 | 21 | 20 | 19 | 18 | 17 | 16 | 15 | 14 | 13 | 12 | 11 | 10 | 9 | 8 | 7 | 6 | 5 | 4 | 3 | 2 | 1 | 0
DRIFT_FACTOR_I
RW
Reset: 0xXXXXXXXX
Offset: 0x006C
Name | [9 empty] | Description | [14 empty] | Bits |  |  |  | Access
DRIFT_FACTOR_I | [9 empty] | Fractional multiplication Factor Drift I: ((Mul*2^16)/Div) | [14 empty] | Bit: 31:0 |  |  |  | RW
ClockStatusOffset Reg
Reg Description
31 | 30 | 29 | 28 | 27 | 26 | 25 | 24 | 23 | 22 | 21 | 20 | 19 | 18 | 17 | 16 | 15 | 14 | 13 | 12 | 11 | 10 | 9 | 8 | 7 | 6 | 5 | 4 | 3 | 2 | 1 | 0
OFFSET_SIGN | OFFSET_NS
RO | RO
Reset: 0x00000000
Offset: 0x0070
Name | [9 empty] | Description | [14 empty] | Bits |  |  |  | Access
SIGN | [9 empty] | Sign bit: 0 = positive, 1 = negative | [14 empty] | Bit: 31 |  |  |  | RO
OFFSET_NS | [9 empty] | Last corrected Offset value in Nanoseconds | [14 empty] | Bit: 30:0 |  |  |  | RO
ClockStatusDrift Reg
Reg Description
31 | 30 | 29 | 28 | 27 | 26 | 25 | 24 | 23 | 22 | 21 | 20 | 19 | 18 | 17 | 16 | 15 | 14 | 13 | 12 | 11 | 10 | 9 | 8 | 7 | 6 | 5 | 4 | 3 | 2 | 1 | 0
DRIFT_SIGN | DRIFT_NS
RO | RO
Reset: 0x00000000
Offset: 0x0074
Name | [9 empty] | Description | [14 empty] | Bits |  |  |  | Access
SIGN | [9 empty] | Sign bit: 0 = positive, 1 = negative | [14 empty] | Bit: 31 |  |  |  | RO
DRIFT_NS | [9 empty] | Last corrected Drift value in Nanoseconds/Second (ppb) | [14 empty] | Bit: 30:0 |  |  |  | RO