## Register Definition
Registerset Overview
Name | [9 empty] | Description | [14 empty] | Offset |  |  |  |  | Access
Core 1 Type Nr Reg | [9 empty] | Type Nr of the core | [14 empty] | 0x00000000 |  |  |  |  | RO
Core 1 Instance Nr Reg | [9 empty] | Instance Nr of the core | [14 empty] | 0x00000004 |  |  |  |  | RO
Core 1 Version Nr Reg | [9 empty] | Version Nr of the core | [14 empty] | 0x00000008 |  |  |  |  | RO
Core 1 Address Range Low Reg | [9 empty] | Low address range of the core | [14 empty] | 0x0000000C |  |  |  |  | RO
Core 1 Address Range High Reg | [9 empty] | High address range of the core | [14 empty] | 0x00000010 |  |  |  |  | RO
Core 1 Interrupt Mask Reg | [9 empty] | Interrupt Mask of the core | [14 empty] | 0x00000014 |  |  |  |  | RO
Core 1 Sensitivity Reg | [9 empty] | Sensitivity Mask of the core | [14 empty] | 0x00000018 |  |  |  |  | RO
Core 1 Magic word 1 Reg | [9 empty] | 1st word of the core's ascii text description | [14 empty] | 0x0000001C |  |  |  |  | RO
Core 1 Magic word 2 Reg | [9 empty] | 2nd word of the core's ascii text description | [14 empty] | 0x00000020 |  |  |  |  | RO
Core 1 Magic word 3 Reg | [9 empty] | 3rd word of the core's ascii text description | [14 empty] | 0x00000024 |  |  |  |  | RO
Core 1 Magic word 4 Reg | [9 empty] | 4th word of the core's ascii text description | [14 empty] | 0x00000028 |  |  |  |  | RO
Core 1 Magic word 5 Reg | [9 empty] | 5th word of the core's ascii text description | [14 empty] | 0x0000002C |  |  |  |  | RO
Core 1 Magic word 6 Reg | [9 empty] | 6th word of the core's ascii text description | [14 empty] | 0x00000030 |  |  |  |  | RO
Core 1 Magic word 7 Reg | [9 empty] | 7th word of the core's ascii text description | [14 empty] | 0x00000034 |  |  |  |  | RO
Core 1 Magic word 8 Reg | [9 empty] | 8th word of the core's ascii text description | [14 empty] | 0x00000038 |  |  |  |  | RO
Core 1 Magic word 9 Reg | [9 empty] | 9th word of the core's ascii text description | [14 empty] | 0x0000003C |  |  |  |  | RO
Core 2 Type Nr Reg | [9 empty] | Type Nr of the core | [14 empty] | 0x00000040 |  |  |  |  | RO
Core 2 Instance Nr Reg | [9 empty] | Instance Nr of the core | [14 empty] | 0x00000044 |  |  |  |  | RO
Core 2 Version Nr Reg | [9 empty] | Version Nr of the core | [14 empty] | 0x00000048 |  |  |  |  | RO
Core 2 Address Range Low Reg | [9 empty] | Low address range of the core | [14 empty] | 0x0000004C |  |  |  |  | RO
Core 2 Address Range High Reg | [9 empty] | High address range of the core | [14 empty] | 0x00000050 |  |  |  |  | RO
Core 2 Interrupt Mask Reg | [9 empty] | Interrupt Mask of the core | [14 empty] | 0x00000054 |  |  |  |  | RO
Core 2 Sensitivity Reg | [9 empty] | Sensitivity of the core | [14 empty] | 0x00000058 |  |  |  |  | RO
Core 2 Magic word 1 Reg | [9 empty] | 1st word of the core's ascii text description | [14 empty] | 0x0000005C |  |  |  |  | RO
Core 2 Magic word 2 Reg | [9 empty] | 2nd word of the core's ascii text description | [14 empty] | 0x00000060 |  |  |  |  | RO
Core 2 Magic word 3 Reg | [9 empty] | 3rd word of the core's ascii text description | [14 empty] | 0x00000064 |  |  |  |  | RO
Core 2 Magic word 4 Reg | [9 empty] | 4th word of the core's ascii text description | [14 empty] | 0x00000068 |  |  |  |  | RO
Core 2 Magic word 5 Reg | [9 empty] | 5th word of the core's ascii text description | [14 empty] | 0x0000006C |  |  |  |  | RO
Core 2 Magic word 6 Reg | [9 empty] | 6th word of the core's ascii text description | [14 empty] | 0x00000070 |  |  |  |  | RO
Core 2 Magic word 7 Reg | [9 empty] | 7th word of the core's ascii text description | [14 empty] | 0x00000074 |  |  |  |  | RO
Core 2 Magic word 8 Reg | [9 empty] | 8th word of the core's ascii text description | [14 empty] | 0x00000078 |  |  |  |  | RO
Core 2 Magic word 9 Reg | [9 empty] | 9th word of the core's ascii text description | [14 empty] | 0x0000007C |  |  |  |  | RO
Core N Type Nr Reg | [9 empty] | Type Nr of the core | [14 empty] | 0x0000XXXX |  |  |  |  | RO
Core N Instance Nr Reg | [9 empty] | Instance Nr of the core | [14 empty] | 0x0000XXXX+0x4 |  |  |  |  | RO
Core N Version Nr Reg | [9 empty] | Version Nr of the core | [14 empty] | 0x0000XXXX+0x8 |  |  |  |  | RO
Core N Address Range Low Reg | [9 empty] | Low address range of the core | [14 empty] | 0x0000XXXX+0xC |  |  |  |  | RO
Core N Address Range High Reg | [9 empty] | High address range of the core | [14 empty] | 0x0000XXXX+0x10 |  |  |  |  | RO
Core N Interrupt Mask Reg | [9 empty] | Interrupt Mask of the core | [14 empty] | 0x0000XXXX+0x14 |  |  |  |  | RO
Core N Sensitivity Reg | [9 empty] | Sensitivity of the core | [14 empty] | 0x0000XXXX+0x18 |  |  |  |  | RO
Core N Magic word 1 Reg | [9 empty] | 1st word of the core's ascii text description | [14 empty] | 0x0000XXXX+0x1C |  |  |  |  | RO
Core N Magic word 2 Reg | [9 empty] | 2nd word of the core's ascii text description | [14 empty] | 0x0000XXXX+0x20 |  |  |  |  | RO
Core N Magic word 3 Reg | [9 empty] | 3rd word of the core's ascii text description | [14 empty] | 0x0000XXXX+0x24 |  |  |  |  | RO
Core N Magic word 4 Reg | [9 empty] | 4th word of the core's ascii text description | [14 empty] | 0x0000XXXX+0x28 |  |  |  |  | RO
Core N Magic word 5 Reg | [9 empty] | 5th word of the core's ascii text description | [14 empty] | 0x0000XXXX+0x2C |  |  |  |  | RO
Core N Magic word 6 Reg | [9 empty] | 6th word of the core's ascii text description | [14 empty] | 0x0000XXXX+0x30 |  |  |  |  | RO
Core N Magic word 7 Reg | [9 empty] | 7th word of the core's ascii text description | [14 empty] | 0x0000XXXX+0x34 |  |  |  |  | RO
Core N Magic word 8 Reg | [9 empty] | 8th word of the core's ascii text description | [14 empty] | 0x0000XXXX+0x38 |  |  |  |  | RO
Core N Magic word 9 Reg | [9 empty] | 9th word of the core's ascii text description | [14 empty] | 0x0000XXXX+0x3C |  |  |  |  | RO
Core 1 Type Nr Reg
Reg Description
31 | 30 | 29 | 28 | 27 | 26 | 25 | 24 | 23 | 22 | 21 | 20 | 19 | 18 | 17 | 16 | 15 | 14 | 13 | 12 | 11 | 10 | 9 | 8 | 7 | 6 | 5 | 4 | 3 | 2 | 1 | 0
TYPE_NR
RO
Reset: 0x00000000
Offset: 0x0000
Name | [9 empty] | Description | [14 empty] | Bits |  |  |  | Access
TYPE_NR | [9 empty] | Type Number of the core, according to the enumeration: 0x0 Invalid Type 0x1 Core List 0x2 Clock Core 0x3 Signal Generator Core 0x4 Signal Timestamper Core 0x5 PPS Generator Core 0x6 Frequency Counter Core 0x7 Clock Detector Core 0x8 SMA Selector Core 0x9 PPS Source Selector 0xA FPGA Version Core 0xB PPS Slave Core 0xC ToD Slave Core 0xD Dummy Axi Slave Core 0x10000 Xilinx XXXX Xore | [14 empty] | Bit: 31:0 |  |  |  | RO
Core 1 Instance Nr Reg
Reg Description
31 | 30 | 29 | 28 | 27 | 26 | 25 | 24 | 23 | 22 | 21 | 20 | 19 | 18 | 17 | 16 | 15 | 14 | 13 | 12 | 11 | 10 | 9 | 8 | 7 | 6 | 5 | 4 | 3 | 2 | 1 | 0
INSTANCE_NR
RO
Reset: 0x00000000
Offset: 0x0004
Name | [9 empty] | Description | [14 empty] | Bits |  |  |  | Access
INSTANCE_NR | [9 empty] | Instance Number of the core | [14 empty] | Bit: 31:0 |  |  |  | RO
Core 1 Version Nr Reg
Reg Description
31 | 30 | 29 | 28 | 27 | 26 | 25 | 24 | 23 | 22 | 21 | 20 | 19 | 18 | 17 | 16 | 15 | 14 | 13 | 12 | 11 | 10 | 9 | 8 | 7 | 6 | 5 | 4 | 3 | 2 | 1 | 0
MAJOR_VERSION | [7 empty] | MINOR_VERSION | [7 empty] | BUILD_VERSION
RO | [7 empty] | RO | [7 empty] | RO
Reset: 0x00000000
Offset: 0x0008
Name | [9 empty] | Description | [14 empty] | Bits |  |  |  | Access
MAJOR_VERSION | [9 empty] | Major version increases on major reworks of the core | [14 empty] | Bit: 31:24 |  |  |  | RO
MINOR_VERSION | [9 empty] | Minor version increases on minor reworks of the core | [14 empty] | Bit: 23:16 |  |  |  | RO
BUILD_VERSION | [9 empty] | Build version increases on small changes of parts of the core | [14 empty] | Bit: 15:0 |  |  |  | RO
Core 1 Address Range Low Reg
Reg Description
31 | 30 | 29 | 28 | 27 | 26 | 25 | 24 | 23 | 22 | 21 | 20 | 19 | 18 | 17 | 16 | 15 | 14 | 13 | 12 | 11 | 10 | 9 | 8 | 7 | 6 | 5 | 4 | 3 | 2 | 1 | 0
ADDRESS_LOW_RANGE
RO
Reset: 0x00000000
Offset: 0x000C
Name | [9 empty] | Description | [14 empty] | Bits |  |  |  | Access
ADDRESS_LOW_RANGE | [9 empty] | Base address of the core's regset | [14 empty] | Bit: 31:0 |  |  |  | RO
Core 1 Address Range High Reg
Reg Description
31 | 30 | 29 | 28 | 27 | 26 | 25 | 24 | 23 | 22 | 21 | 20 | 19 | 18 | 17 | 16 | 15 | 14 | 13 | 12 | 11 | 10 | 9 | 8 | 7 | 6 | 5 | 4 | 3 | 2 | 1 | 0
ADDRESS_HIGH_RANGE
RO
Reset: 0x00000000
Offset: 0x0010
Name | [9 empty] | Description | [14 empty] | Bits |  |  |  | Access
ADDRESS_HIGH_RANGE | [9 empty] | Max address of the core's regset | [14 empty] | Bit: 31:0 |  |  |  | RO
Core 1 Interrupt Mask Reg
Reg Description
31 | 30 | 29 | 28 | 27 | 26 | 25 | 24 | 23 | 22 | 21 | 20 | 19 | 18 | 17 | 16 | 15 | 14 | 13 | 12 | 11 | 10 | 9 | 8 | 7 | 6 | 5 | 4 | 3 | 2 | 1 | 0
INTERRUPT_MASK
RO
Reset: 0x00000000
Offset: 0x0014
Name | [9 empty] | Description | [14 empty] | Bits |  |  |  | Access
INTERRUPT_MASK | [9 empty] | Interrupt Mask of the core | [14 empty] | Bit: 31:0 |  |  |  | RO
Core 1 Sensitivity Reg
Reg Description
31 | 30 | 29 | 28 | 27 | 26 | 25 | 24 | 23 | 22 | 21 | 20 | 19 | 18 | 17 | 16 | 15 | 14 | 13 | 12 | 11 | 10 | 9 | 8 | 7 | 6 | 5 | 4 | 3 | 2 | 1 | 0
SENSITIVITY_MASK
RO
Reset: 0x00000000
Offset: 0x0018
Name | [9 empty] | Description | [14 empty] | Bits |  |  |  | Access
INSTANCE_NR | [9 empty] | Sensitivity of the core Applicable only if the coresponding bit of the INTERRUPT_MASK is active | [14 empty] | Bit: 31:0 |  |  |  | RO
Core 1 Magic Word 1 REG
Reg Description
31 | 30 | 29 | 28 | 27 | 26 | 25 | 24 | 23 | 22 | 21 | 20 | 19 | 18 | 17 | 16 | 15 | 14 | 13 | 12 | 11 | 10 | 9 | 8 | 7 | 6 | 5 | 4 | 3 | 2 | 1 | 0
ASCII_CHAR_1 | [7 empty] | ASCII_CHAR_2 | [8 empty] | ASCII_CHAR_3 | [6 empty] | ASCII_CHAR_4
RO | [7 empty] | RO | [8 empty] | RO | [6 empty] | RO
Reset: 0x00000000
Offset: 0x001C
Name | [9 empty] | Description | [14 empty] | Bits |  |  |  | Access
ASCII_CHAR_1 | [9 empty] | 1st ASCII character of the Magic Word. When '0', end of text | [14 empty] | Bit: 31:24 |  |  |  | RO
ASCII_CHAR_2 | [9 empty] | 2nd ASCII character of the Magic Word. When '0', end of text | [14 empty] | Bit: 23:16 |  |  |  | RO
ASCII_CHAR_3 | [9 empty] | 3rd ASCII character of the Magic Word. When '0', end of text | [14 empty] | Bit: 15:8 |  |  |  | RO
ASCII_CHAR_4 | [9 empty] | 4th ASCII character of the Magic Word. When '0', end of text | [14 empty] | Bit: 7:0 |  |  |  | RO
Core 1 Magic Word 2 REG
Reg Description
31 | 30 | 29 | 28 | 27 | 26 | 25 | 24 | 23 | 22 | 21 | 20 | 19 | 18 | 17 | 16 | 15 | 14 | 13 | 12 | 11 | 10 | 9 | 8 | 7 | 6 | 5 | 4 | 3 | 2 | 1 | 0
ASCII_CHAR_5 | [7 empty] | ASCII_CHAR_6 | [8 empty] | ASCII_CHAR_7 | [6 empty] | ASCII_CHAR_8
RO | [7 empty] | RO | [8 empty] | RO | [6 empty] | RO
Reset: 0x00000000
Offset: 0x0020
Name | [9 empty] | Description | [14 empty] | Bits |  |  |  | Access
ASCII_CHAR_5 | [9 empty] | 5th ASCII character of the Magic Word. When '0', end of text | [14 empty] | Bit: 31:24 |  |  |  | RO
ASCII_CHAR_6 | [9 empty] | 6th ASCII character of the Magic Word. When '0', end of text | [14 empty] | Bit: 23:16 |  |  |  | RO
ASCII_CHAR_7 | [9 empty] | 7th ASCII character of the Magic Word. When '0', end of text | [14 empty] | Bit: 15:8 |  |  |  | RO
ASCII_CHAR_8 | [9 empty] | 8th ASCII character of the Magic Word. When '0', end of text | [14 empty] | Bit: 7:0 |  |  |  | RO
Core 1 Magic Word 3 REG
Reg Description
31 | 30 | 29 | 28 | 27 | 26 | 25 | 24 | 23 | 22 | 21 | 20 | 19 | 18 | 17 | 16 | 15 | 14 | 13 | 12 | 11 | 10 | 9 | 8 | 7 | 6 | 5 | 4 | 3 | 2 | 1 | 0
ASCII_CHAR_9 | [7 empty] | ASCII_CHAR_10 | [8 empty] | ASCII_CHAR_11 | [6 empty] | ASCII_CHAR_12
RO | [7 empty] | RO | [8 empty] | RO | [6 empty] | RO
Reset: 0x00000000
Offset: 0x0024
Name | [9 empty] | Description | [14 empty] | Bits |  |  |  | Access
ASCII_CHAR_9 | [9 empty] | 9th ASCII character of the Magic Word. When '0', end of text | [14 empty] | Bit: 31:24 |  |  |  | RO
ASCII_CHAR_10 | [9 empty] | 10th ASCII character of the Magic Word. When '0', end of text | [14 empty] | Bit: 23:16 |  |  |  | RO
ASCII_CHAR_11 | [9 empty] | 11th ASCII character of the Magic Word. When '0', end of text | [14 empty] | Bit: 15:8 |  |  |  | RO
ASCII_CHAR_12 | [9 empty] | 12th ASCII character of the Magic Word. When '0', end of text | [14 empty] | Bit: 7:0 |  |  |  | RO
Core 1 Magic Word 4 REG
Reg Description
31 | 30 | 29 | 28 | 27 | 26 | 25 | 24 | 23 | 22 | 21 | 20 | 19 | 18 | 17 | 16 | 15 | 14 | 13 | 12 | 11 | 10 | 9 | 8 | 7 | 6 | 5 | 4 | 3 | 2 | 1 | 0
ASCII_CHAR_13 | [7 empty] | ASCII_CHAR_14 | [8 empty] | ASCII_CHAR_15 | [6 empty] | ASCII_CHAR_16
RO | [7 empty] | RO | [8 empty] | RO | [6 empty] | RO
Reset: 0x00000000
Offset: 0x0028
Name | [9 empty] | Description | [14 empty] | Bits |  |  |  | Access
ASCII_CHAR_13 | [9 empty] | 13th ASCII character of the Magic Word. When '0', end of text | [14 empty] | Bit: 31:24 |  |  |  | RO
ASCII_CHAR_14 | [9 empty] | 14th ASCII character of the Magic Word. When '0', end of text | [14 empty] | Bit: 23:16 |  |  |  | RO
ASCII_CHAR_15 | [9 empty] | 15th ASCII character of the Magic Word. When '0', end of text | [14 empty] | Bit: 15:8 |  |  |  | RO
ASCII_CHAR_16 | [9 empty] | 16th ASCII character of the Magic Word. When '0', end of text | [14 empty] | Bit: 7:0 |  |  |  | RO
Core 1 Magic Word 5 REG
Reg Description
31 | 30 | 29 | 28 | 27 | 26 | 25 | 24 | 23 | 22 | 21 | 20 | 19 | 18 | 17 | 16 | 15 | 14 | 13 | 12 | 11 | 10 | 9 | 8 | 7 | 6 | 5 | 4 | 3 | 2 | 1 | 0
ASCII_CHAR_17 | [7 empty] | ASCII_CHAR_18 | [8 empty] | ASCII_CHAR_19 | [6 empty] | ASCII_CHAR_20
RO | [7 empty] | RO | [8 empty] | RO | [6 empty] | RO
Reset: 0x00000000
Offset: 0x002C
Name | [9 empty] | Description | [14 empty] | Bits |  |  |  | Access
ASCII_CHAR_17 | [9 empty] | 17th ASCII character of the Magic Word. When '0', end of text | [14 empty] | Bit: 31:24 |  |  |  | RO
ASCII_CHAR_18 | [9 empty] | 18th ASCII character of the Magic Word. When '0', end of text | [14 empty] | Bit: 23:16 |  |  |  | RO
ASCII_CHAR_19 | [9 empty] | 19th ASCII character of the Magic Word. When '0', end of text | [14 empty] | Bit: 15:8 |  |  |  | RO
ASCII_CHAR_20 | [9 empty] | 20th ASCII character of the Magic Word. When '0', end of text | [14 empty] | Bit: 7:0 |  |  |  | RO
Core 1 Magic Word 6 REG
Reg Description
31 | 30 | 29 | 28 | 27 | 26 | 25 | 24 | 23 | 22 | 21 | 20 | 19 | 18 | 17 | 16 | 15 | 14 | 13 | 12 | 11 | 10 | 9 | 8 | 7 | 6 | 5 | 4 | 3 | 2 | 1 | 0
ASCII_CHAR_21 | [7 empty] | ASCII_CHAR_22 | [8 empty] | ASCII_CHAR_23 | [6 empty] | ASCII_CHAR_24
RO | [7 empty] | RO | [8 empty] | RO | [6 empty] | RO
Reset: 0x00000000
Offset: 0x0030
Name | [9 empty] | Description | [14 empty] | Bits |  |  |  | Access
ASCII_CHAR_21 | [9 empty] | 21st ASCII character of the Magic Word. When '0', end of text | [14 empty] | Bit: 31:24 |  |  |  | RO
ASCII_CHAR_22 | [9 empty] | 22nd ASCII character of the Magic Word. When '0', end of text | [14 empty] | Bit: 23:16 |  |  |  | RO
ASCII_CHAR_23 | [9 empty] | 23rd ASCII character of the Magic Word. When '0', end of text | [14 empty] | Bit: 15:8 |  |  |  | RO
ASCII_CHAR_24 | [9 empty] | 24th ASCII character of the Magic Word. When '0', end of text | [14 empty] | Bit: 7:0 |  |  |  | RO
Core 1 Magic Word 7 REG
Reg Description
31 | 30 | 29 | 28 | 27 | 26 | 25 | 24 | 23 | 22 | 21 | 20 | 19 | 18 | 17 | 16 | 15 | 14 | 13 | 12 | 11 | 10 | 9 | 8 | 7 | 6 | 5 | 4 | 3 | 2 | 1 | 0
ASCII_CHAR_25 | [7 empty] | ASCII_CHAR_26 | [8 empty] | ASCII_CHAR_27 | [6 empty] | ASCII_CHAR_28
RO | [7 empty] | RO | [8 empty] | RO | [6 empty] | RO
Reset: 0x00000000
Offset: 0x0034
Name | [9 empty] | Description | [14 empty] | Bits |  |  |  | Access
ASCII_CHAR_25 | [9 empty] | 25th ASCII character of the Magic Word. When '0', end of text | [14 empty] | Bit: 31:24 |  |  |  | RO
ASCII_CHAR_26 | [9 empty] | 26th ASCII character of the Magic Word. When '0', end of text | [14 empty] | Bit: 23:16 |  |  |  | RO
ASCII_CHAR_27 | [9 empty] | 27th ASCII character of the Magic Word. When '0', end of text | [14 empty] | Bit: 15:8 |  |  |  | RO
ASCII_CHAR_28 | [9 empty] | 28th ASCII character of the Magic Word. When '0', end of text | [14 empty] | Bit: 7:0 |  |  |  | RO
Core 1 Magic Word 8 REG
Reg Description
31 | 30 | 29 | 28 | 27 | 26 | 25 | 24 | 23 | 22 | 21 | 20 | 19 | 18 | 17 | 16 | 15 | 14 | 13 | 12 | 11 | 10 | 9 | 8 | 7 | 6 | 5 | 4 | 3 | 2 | 1 | 0
ASCII_CHAR_29 | [7 empty] | ASCII_CHAR_30 | [8 empty] | ASCII_CHAR_31 | [6 empty] | ASCII_CHAR_32
RO | [7 empty] | RO | [8 empty] | RO | [6 empty] | RO
Reset: 0x00000000
Offset: 0x0038
Name | [9 empty] | Description | [14 empty] | Bits |  |  |  | Access
ASCII_CHAR_29 | [9 empty] | 29th ASCII character of the Magic Word. When '0', end of text | [14 empty] | Bit: 31:24 |  |  |  | RO
ASCII_CHAR_30 | [9 empty] | 30th ASCII character of the Magic Word. When '0', end of text | [14 empty] | Bit: 23:16 |  |  |  | RO
ASCII_CHAR_31 | [9 empty] | 31st ASCII character of the Magic Word. When '0', end of text | [14 empty] | Bit: 15:8 |  |  |  | RO
ASCII_CHAR_32 | [9 empty] | 32nd ASCII character of the Magic Word. When '0', end of text | [14 empty] | Bit: 7:0 |  |  |  | RO
Core 1 Magic Word 9 REG
Reg Description
31 | 30 | 29 | 28 | 27 | 26 | 25 | 24 | 23 | 22 | 21 | 20 | 19 | 18 | 17 | 16 | 15 | 14 | 13 | 12 | 11 | 10 | 9 | 8 | 7 | 6 | 5 | 4 | 3 | 2 | 1 | 0
ASCII_CHAR_33 | [7 empty] | ASCII_CHAR_34 | [8 empty] | ASCII_CHAR_35 | [6 empty] | ASCII_CHAR_36
RO | [7 empty] | RO | [8 empty] | RO | [6 empty] | RO
Reset: 0x00000000
Offset: 0x003C
Name | [9 empty] | Description | [14 empty] | Bits |  |  |  | Access
ASCII_CHAR_33 | [9 empty] | 33rd ASCII character of the Magic Word. When '0', end of text | [14 empty] | Bit: 31:24 |  |  |  | RO
ASCII_CHAR_34 | [9 empty] | 34th ASCII character of the Magic Word. When '0', end of text | [14 empty] | Bit: 23:16 |  |  |  | RO
ASCII_CHAR_35 | [9 empty] | 35th ASCII character of the Magic Word. When '0', end of text | [14 empty] | Bit: 15:8 |  |  |  | RO
ASCII_CHAR_36 | [9 empty] | 36th ASCII character of the Magic Word. When '0', end of text | [14 empty] | Bit: 7:0 |  |  |  | RO

## Tabelle1
Product Manager | Sven Meier