## Register Definition
Registerset Overview
Name | [9 empty] | Description | [14 empty] | Offset |  |  |  | Access
FreqCnt Control Reg | [9 empty] | Frequency Counter Control Register | [14 empty] | 0x00000000 |  |  |  | RW
FreqCnt Frequency Reg | [9 empty] | Frequency Counter Frequency Register | [14 empty] | 0x00000004 |  |  |  | RO
FreqCnt Polarity Reg | [9 empty] | Frequency Counter Polarity Register | [14 empty] | 0x00000008 |  |  |  | RW
FreqCnt Version Reg | [9 empty] | Frequency Counter Version Register | [14 empty] | 0x0000000C |  |  |  | RO
FreqCnt Control Reg
Reg Description
31 | 30 | 29 | 28 | 27 | 26 | 25 | 24 | 23 | 22 | 21 | 20 | 19 | 18 | 17 | 16 | 15 | 14 | 13 | 12 | 11 | 10 | 9 | 8 | 7 | 6 | 5 | 4 | 3 | 2 | 1 | 0
- | [15 empty] | SECONDS | [7 empty] | - | [6 empty] | ENABLE
RO | [15 empty] | RW | [7 empty] | RO | [6 empty] | RW
Reset: 0x00000100
Offset: 0x0000
Name | [9 empty] | Description | [14 empty] | Bits |  |  |  | Access
- | [9 empty] | Reserved, read 0 | [14 empty] | Bit: 31:16 |  |  |  | RO
SECONDS | [9 empty] | Number of seconds to measure the frequency over | [14 empty] | Bit: 15:8 |  |  |  | RW
- | [9 empty] | Reserved, read 0 | [14 empty] | Bit: 7:1 |  |  |  | RO
ENABLE | [9 empty] | Enable | [14 empty] | Bit: 0 |  |  |  | RW
FreqCnt Frequency Reg
Reg Description
31 | 30 | 29 | 28 | 27 | 26 | 25 | 24 | 23 | 22 | 21 | 20 | 19 | 18 | 17 | 16 | 15 | 14 | 13 | 12 | 11 | 10 | 9 | 8 | 7 | 6 | 5 | 4 | 3 | 2 | 1 | 0
VALID | ERROR | OVERFLOW | - |  |  |  |  | FREQEUNCY
RO | RO | RO | RO |  |  |  |  | RO
Reset: 0x00000000
Offset: 0x0004
Name | [9 empty] | Description | [14 empty] | Bits |  |  |  | Access
VALID | [9 empty] | Measurement valid | [14 empty] | Bit: 31 |  |  |  | RO
ERROR | [9 empty] | Measurement error | [14 empty] | Bit: 30 |  |  |  | RO
OVERFLOW | [9 empty] | Measurement has exceeded 10000000 | [14 empty] | Bit: 29 |  |  |  | RO
- | [9 empty] | Reserved, read 0 | [14 empty] | Bit: 28:24 |  |  |  | RO
FREQUENCY | [9 empty] | The measured frequency in Hz, min 0, max 10000000 | [14 empty] | Bit: 23:0 |  |  |  | RO
FreqCnt Polarity Reg
Reg Description
31 | 30 | 29 | 28 | 27 | 26 | 25 | 24 | 23 | 22 | 21 | 20 | 19 | 18 | 17 | 16 | 15 | 14 | 13 | 12 | 11 | 10 | 9 | 8 | 7 | 6 | 5 | 4 | 3 | 2 | 1 | 0
- | [30 empty] | POLARITY
RO | [30 empty] | RW
Reset: 0x00000000
Offset: 0x0008
Name | [9 empty] | Description | [14 empty] | Bits |  |  |  | Access
- | [9 empty] | Reserved, read 0 | [14 empty] | Bit:31:1 |  |  |  | RO
POLARITY | [9 empty] | Signal Polarity (1 active high, 0 active low) | [14 empty] | Bit: 0 |  |  |  | RW
FreqCnt Version Reg
Reg Description
31 | 30 | 29 | 28 | 27 | 26 | 25 | 24 | 23 | 22 | 21 | 20 | 19 | 18 | 17 | 16 | 15 | 14 | 13 | 12 | 11 | 10 | 9 | 8 | 7 | 6 | 5 | 4 | 3 | 2 | 1 | 0
VERSION
RO
Reset: 0xXXXXXXXX
Offset: 0x000C
Name | [9 empty] | Description | [14 empty] | Bits |  |  |  | Access
VERSION | [9 empty] | Version of the IP core | [14 empty] | Bit: 31:0 |  |  |  | RO