## Register Definition
Registerset Overview
Name | [9 empty] | Description | [14 empty] | Offset |  |  |  | Access
SigGenControl Reg | [9 empty] | Signal generation Valid and Enabled Control Register | [14 empty] | 0x00000000 |  |  |  | RW
SigGenStatus Reg | [9 empty] | Signal generation Status Register | [14 empty] | 0x00000004 |  |  |  | WC
SigGenPolarity Reg | [9 empty] | Signal generation Polarity Register | [14 empty] | 0x00000008 |  |  |  | RW
SigGenVersion Reg | [9 empty] | Signal generation Version Register | [14 empty] | 0x0000000C |  |  |  | RO
SigGenCableDelay Reg | [9 empty] | Signal generation Cable Delay Register | [14 empty] | 0x00000020 |  |  |  | RW
SigGenIrq Reg | [9 empty] | Signal generation Interrupt Register | [14 empty] | 0x00000030 |  |  |  | WC
SigGenIrqMask Reg | [9 empty] | Signal generation Interrupt Mask Register | [14 empty] | 0x00000034 |  |  |  | RW
SigGenStartTimeValueL Reg | [9 empty] | Signal generation Start Time Nanosecond Register | [14 empty] | 0x00000040 |  |  |  | RW
SigGenStartTimeValueH Reg | [9 empty] | Signal generation Start Time Second Register | [14 empty] | 0x00000044 |  |  |  | RW
SigGenPulseWidthValueL Reg | [9 empty] | Signal generation Pulse Width Time Nanosecond Register | [14 empty] | 0x00000048 |  |  |  | RW
SigGenPulseWidthValueH Reg | [9 empty] | Signal generation Pulse Width Time Second Register | [14 empty] | 0x0000004C |  |  |  | RW
SigGenPeriodValueL Reg | [9 empty] | Signal generation Period Time Nanosecond Register | [14 empty] | 0x00000050 |  |  |  | RW
SigGenPeriodValueH Reg | [9 empty] | Signal generation Period Time Second Register | [14 empty] | 0x00000054 |  |  |  | RW
SigGenRepeatCount Reg | [9 empty] | Signal generation Repeat Counter Register | [14 empty] | 0x00000058 |  |  |  | RW
SigGenControl Reg
Reg Description
31 | 30 | 29 | 28 | 27 | 26 | 25 | 24 | 23 | 22 | 21 | 20 | 19 | 18 | 17 | 16 | 15 | 14 | 13 | 12 | 11 | 10 | 9 | 8 | 7 | 6 | 5 | 4 | 3 | 2 | 1 | 0
- | [29 empty] | SIGNAL_VAL | ENABLE
RO | [29 empty] | RW | RW
Reset: 0x00000000
Offset: 0x0000
Name | [9 empty] | Description | [14 empty] | Bits |  |  |  | Access
- | [9 empty] | Reserved, read 0 | [14 empty] | Bit:31:2 |  |  |  | RO
SIGNAL_VAL | [9 empty] | Signal generation values valid | [14 empty] | Bit: 1 |  |  |  | RW
ENABLE | [9 empty] | Enable | [14 empty] | Bit: 0 |  |  |  | RW
SigGenStatus Reg
Reg Description
31 | 30 | 29 | 28 | 27 | 26 | 25 | 24 | 23 | 22 | 21 | 20 | 19 | 18 | 17 | 16 | 15 | 14 | 13 | 12 | 11 | 10 | 9 | 8 | 7 | 6 | 5 | 4 | 3 | 2 | 1 | 0
- | [29 empty] | TIME_JUMP | ERROR
RO | [29 empty] | WC | WC
Reset: 0x00000000
Offset: 0x0004
Name | [9 empty] | Description | [14 empty] | Bits |  |  |  | Access
- | [9 empty] | Reserved, read 0 | [14 empty] | Bit:31:2 |  |  |  | RO
TIME_JUMP | [9 empty] | A time jump occurred | [14 empty] | Bit: 1 |  |  |  | WC
ERROR | [9 empty] | A generator error occurred disable during gen or time jump or new start time not in the future) | [14 empty] | Bit: 0 |  |  |  | WC
SigGenPolarity Reg
Reg Description
31 | 30 | 29 | 28 | 27 | 26 | 25 | 24 | 23 | 22 | 21 | 20 | 19 | 18 | 17 | 16 | 15 | 14 | 13 | 12 | 11 | 10 | 9 | 8 | 7 | 6 | 5 | 4 | 3 | 2 | 1 | 0
- | [30 empty] | POLARITY
RO | [30 empty] | RW
Reset: 0x00000000
Offset: 0x0008
Name | [9 empty] | Description | [14 empty] | Bits |  |  |  | Access
- | [9 empty] | Reserved, read 0 | [14 empty] | Bit:31:1 |  |  |  | RO
POLARITY | [9 empty] | Signal Polarity (1 active high, 0 active low) | [14 empty] | Bit: 0 |  |  |  | RW
SigGenVersion Reg
Reg Description
31 | 30 | 29 | 28 | 27 | 26 | 25 | 24 | 23 | 22 | 21 | 20 | 19 | 18 | 17 | 16 | 15 | 14 | 13 | 12 | 11 | 10 | 9 | 8 | 7 | 6 | 5 | 4 | 3 | 2 | 1 | 0
VERSION
RO
Reset: 0xXXXXXXXX
Offset: 0x000C
Name | [9 empty] | Description | [14 empty] | Bits |  |  |  | Access
VERSION | [9 empty] | Version of the IP core | [14 empty] | Bit: 31:0 |  |  |  | RO
SigGenCableDelay Reg
Reg Description
31 | 30 | 29 | 28 | 27 | 26 | 25 | 24 | 23 | 22 | 21 | 20 | 19 | 18 | 17 | 16 | 15 | 14 | 13 | 12 | 11 | 10 | 9 | 8 | 7 | 6 | 5 | 4 | 3 | 2 | 1 | 0
- | [15 empty] | CABLE_DELAY
RO | [15 empty] | RW
Reset: 0x00000000
Offset: 0x0020
Name | [9 empty] | Description | [14 empty] | Bits |  |  |  | Access
- | [9 empty] | Reserved, read 0 | [14 empty] | Bit: 31:16 |  |  |  | RO
CABLE_DELAY | [9 empty] | Cable delay in nanoseconds (15cm is around 1ns) | [14 empty] | Bit: 15:0 |  |  |  | RW
SigGenIrq Reg
Reg Description
31 | 30 | 29 | 28 | 27 | 26 | 25 | 24 | 23 | 22 | 21 | 20 | 19 | 18 | 17 | 16 | 15 | 14 | 13 | 12 | 11 | 10 | 9 | 8 | 7 | 6 | 5 | 4 | 3 | 2 | 1 | 0
- | [30 empty] | IRQ
RO | [30 empty] | WC
Reset: 0x00000000
Offset: 0x0030
Name | [9 empty] | Description | [14 empty] | Bits |  |  |  | Access
- | [9 empty] | Reserved, read 0 | [14 empty] | Bit:31:1 |  |  |  | RO
START_TIME_NS | [9 empty] | Interrupt | [14 empty] | Bit: 31:0 |  |  |  | WC
SigGenIrqMask Reg
Reg Description
31 | 30 | 29 | 28 | 27 | 26 | 25 | 24 | 23 | 22 | 21 | 20 | 19 | 18 | 17 | 16 | 15 | 14 | 13 | 12 | 11 | 10 | 9 | 8 | 7 | 6 | 5 | 4 | 3 | 2 | 1 | 0
- | [30 empty] | IRQ_MASK
RO | [30 empty] | RW
Reset: 0x00000000
Offset: 0x0034
Name | [9 empty] | Description | [14 empty] | Bits |  |  |  | Access
- | [9 empty] | Reserved, read 0 | [14 empty] | Bit:31:1 |  |  |  | RO
IRQ_MASK | [9 empty] | Interrupt Mask | [14 empty] | Bit: 31:0 |  |  |  | RW
SigGenStartTimeValueL Reg
Reg Description
31 | 30 | 29 | 28 | 27 | 26 | 25 | 24 | 23 | 22 | 21 | 20 | 19 | 18 | 17 | 16 | 15 | 14 | 13 | 12 | 11 | 10 | 9 | 8 | 7 | 6 | 5 | 4 | 3 | 2 | 1 | 0
START_TIME_NS
RW
Reset: 0x00000000
Offset: 0x0040
Name | [9 empty] | Description | [14 empty] | Bits |  |  |  | Access
START_TIME_NS | [9 empty] | Start Time in Nanosecond (must be larger than current time) | [14 empty] | Bit: 31:0 |  |  |  | RW
SigGenStartTimeValueH Reg
Reg Description
31 | 30 | 29 | 28 | 27 | 26 | 25 | 24 | 23 | 22 | 21 | 20 | 19 | 18 | 17 | 16 | 15 | 14 | 13 | 12 | 11 | 10 | 9 | 8 | 7 | 6 | 5 | 4 | 3 | 2 | 1 | 0
START_TIME_S
RW
Reset: 0x00000000
Offset: 0x0044
Name | [9 empty] | Description | [14 empty] | Bits |  |  |  | Access
START_TIME_S | [9 empty] | Start Time in Second (must be larger than current time) | [14 empty] | Bit: 31:0 |  |  |  | RW
SigGenPulseWidthValueL Reg
Reg Description
31 | 30 | 29 | 28 | 27 | 26 | 25 | 24 | 23 | 22 | 21 | 20 | 19 | 18 | 17 | 16 | 15 | 14 | 13 | 12 | 11 | 10 | 9 | 8 | 7 | 6 | 5 | 4 | 3 | 2 | 1 | 0
PULSE_NS
RW
Reset: 0x00000000
Offset: 0x0048
Name | [9 empty] | Description | [14 empty] | Bits |  |  |  | Access
PULSE_NS | [9 empty] | Pulse width in Nanosecond | [14 empty] | Bit: 31:0 |  |  |  | RW
SigGenPulseWidthValueH Reg
Reg Description
31 | 30 | 29 | 28 | 27 | 26 | 25 | 24 | 23 | 22 | 21 | 20 | 19 | 18 | 17 | 16 | 15 | 14 | 13 | 12 | 11 | 10 | 9 | 8 | 7 | 6 | 5 | 4 | 3 | 2 | 1 | 0
PULSE_S
RW
Reset: 0x00000000
Offset: 0x004C
Name | [9 empty] | Description | [14 empty] | Bits |  |  |  | Access
PULSE_S | [9 empty] | Pulse width in Second | [14 empty] | Bit: 31:0 |  |  |  | RW
SigGenPeriodValueL Reg
Reg Description
31 | 30 | 29 | 28 | 27 | 26 | 25 | 24 | 23 | 22 | 21 | 20 | 19 | 18 | 17 | 16 | 15 | 14 | 13 | 12 | 11 | 10 | 9 | 8 | 7 | 6 | 5 | 4 | 3 | 2 | 1 | 0
PERIOD_NS
RW
Reset: 0x00000000
Offset: 0x0050
Name | [9 empty] | Description | [14 empty] | Bits |  |  |  | Access
PERIOD_NS | [9 empty] | Period in Nanosecond | [14 empty] | Bit: 31:0 |  |  |  | RW
SigGenPeriodValueH Reg
Reg Description
31 | 30 | 29 | 28 | 27 | 26 | 25 | 24 | 23 | 22 | 21 | 20 | 19 | 18 | 17 | 16 | 15 | 14 | 13 | 12 | 11 | 10 | 9 | 8 | 7 | 6 | 5 | 4 | 3 | 2 | 1 | 0
PERIOD_S
RW
Reset: 0x00000000
Offset: 0x0054
Name | [9 empty] | Description | [14 empty] | Bits |  |  |  | Access
PERIOD_S | [9 empty] | Period in Second | [14 empty] | Bit: 31:0 |  |  |  | RW
SigGenRepeatCount Reg
Reg Description
31 | 30 | 29 | 28 | 27 | 26 | 25 | 24 | 23 | 22 | 21 | 20 | 19 | 18 | 17 | 16 | 15 | 14 | 13 | 12 | 11 | 10 | 9 | 8 | 7 | 6 | 5 | 4 | 3 | 2 | 1 | 0
REPEAT_COUNT
RW
Reset: 0x00000000
Offset: 0x0058
Name | [9 empty] | Description | [14 empty] | Bits |  |  |  | Access
REPEAT_COUNT | [9 empty] | How often the signal pattern shall be repeated (0 continous) | [14 empty] | Bit: 31:0 |  |  |  | RW
TODO REG
Reg Description
31 | 30 | 29 | 28 | 27 | 26 | 25 | 24 | 23 | 22 | 21 | 20 | 19 | 18 | 17 | 16 | 15 | 14 | 13 | 12 | 11 | 10 | 9 | 8 | 7 | 6 | 5 | 4 | 3 | 2 | 1 | 0
TODO | TODO | TODO | TODO | TODO | TODO | TODO | TODO | TODO | TODO | TODO | TODO | TODO | TODO | TODO | TODO | TODO | TODO | TODO | TODO | TODO | TODO | TODO | TODO | TODO | TODO | TODO | TODO | TODO | TODO | TODO | TODO
RW | RW | RW | RW | RW | RW | RW | RW | RW | RW | RW | RW | RW | RW | RW | RW | RW | RW | RW | RW | RW | RW | RW | RW | RW | RW | RW | RW | RW | RW | RW | RW
Reset: 0x00000000
Offset: 0x0000